## Summary
TI Confidential - NDA Restrictions
Copyright ©2022 Texas Instruments Incorporated
Dynamic Analysis Summary
Product Name | ADC
Version | 1.05.00
Hardware IP | adc12_16ffc_10_rel.1.0.x
Tool Used (with Version no) | LDRA v10.0.1
Total number of files | 4
Total number of Functions (Procedures) | 55
Number of Uncovered Functions | 0
Function Call Coverage | 100%
| Statement Coverage | Branch Coverage | MC/DC Coverage | Function Call Coverage
Expected Coverage | 100% | 100% | 100% | 100%
Average Coverage Achieved | 99% | 99% | 89% | 100%
Module | Statement Coverage | Branch Coverage | MC/DC Coverage | Function Call Coverage
ADC | 99% | 99% | 89% | 100%

## Covered File List
Sl No | File Name | Total Statements | Executed Statements | Total Branches | Executed Branches | Total MC/DC | Executed MC/DC | Comments
1 | Adc.c | 907 | 907 | 192 | 192 | 6 | 6
2 | Adc_Irq.c | 12 | 12 | N/A | N/A | N/A | N/A
3 | Adc_Priv.c | 1121 | 1116 | 237 | 231 | 36 | 34 | Seven functions don’t meet the 100% coverage as it has some additional checks implemented for safety reason but these conditions never occur.Also for some of these functions MC/DC combination check is not possible to achieve so it is not covered. The coverage achieved is Statement : 99%, Branch/Decision: 97% and MC/DC: 94%.
4 | Adc_Utils.c | 156 | 156 | 33 | 33 | 4 | 3 | MC/DC coverage is not covered for one function as the combination required for the MC/DC condition is not possible to achieve. The coverage achieved is Statement : 100%, Branch/Decision: 100% and MC/DC: 75%.

## NonTool Based Covered File List
Consider removing this column and providing a comment column, where comments could be added maunally Or consider file level comments, extracted from file via script
Sl No | File Name | Statement Coverage | Branch Coverage | Comments | Rational for non-coverage
| N/A | N/A | N/A

## Gap Report
Purpose
The list below identifies the statements and branch of code that were not exercised by software validations done by Texas Instruments.
User of this this product is expected to analyze GAP’s and determine if functional safety needs of the system can be met or perform additional tests to achieve required coverage/functional safety needs of the system.
Location |  | Rationale | Effect on this UNIT | Legend
File Name | Line # |  |  | Location | Shall specify source file name & line number(s)
Adc_Priv.c | 454 | Dynamic branch coverage for the 'if' statement present in Adc_IrqTxRx() is not covered for False condn because this interrupt is called only when a valid group object is doing the conversion. The 'if' statement is added as an additional safety mechanism. For the above reasons, the Dynamic Coverage Metric threshold was changed for Statement (95%),Branch/Decision (90%) and MC/DC(50%). | There would be no side-effects on this unit as this is an additional safety check. An inspection review would be done to confirm there are no side effects.
Adc_Priv.c | 706 | Dynamic MC/DC coverage for the 'if' statement present in Adc_checkGroupParameters () is not covered 100% because MC/DC cannot be achieved for C5. The only combination to achieve 100% coverage is when both C2 and C5 are either True or False and this is not possible as the condition C2 and C5 cannot be True or False at the same time. For the above reasons, the Dynamic Coverage Metric threshold was changed MC/DC(80%). | There would be no side-effects on this unit. An inspection review would be done to confirm there are no side effects.
Adc_Priv.c | 952 | Dynamic MC/DC coverage for the 'if' statement present in Adc_setGroupStatusPostIsr() is not covered 100% because MC/DC cannot be achieved for C2. The only combination to achieve 100% coverage is when C1 is True and C2 is False and this is not possible because if isNotifyOn is true then groupCfg.Adc_GroupEndNotification is assigned to a callback fxn pointer. For the above reasons, the Dynamic Coverage Metric threshold was changed for Statement (100%), Branch/Decision (100%) and MC/DC(75%). | There would be no side-effects on this unit. An inspection review would be done to confirm there are no side effects.
Adc_Priv.c | 998 | Dynamic Code coverage for this statement present in Adc_resetGroupObjOnResume() is not covered because curResultBufPtr cannot be less than chResultBufPtr. This 'if statement' is added as an additional safety mechanism. For the above reasons, the Dynamic Coverage Metric threshold was changed for Statement (90%), Branch/Decision (75%). | There would be no side-effects on this unit as this is an additional safety check. An inspection review would be done to confirm there are no side effects.
Adc_Priv.c | 1256 | Dynamic branch coverage for True condn of while statement present in Adc_waitForAfe() is not covered because the hardware Calibration ends before checking while condition. For the above reasons, the Dynamic Coverage Metric threshold was changed for Statement (100%), Branch/Decision (89%) and MC/DC(100%). | There would be no side-effects on this unit. An inspection review would be done to confirm there are no side effects.
Adc_Priv.c | 1330 | Dynamic branch coverage for True condn of while statement present in Adc_waitForRamInitDone() is not covered because the hardware Calibration ends before checking while condition. For the above reasons, the Dynamic Coverage Metric threshold was changed for Statement (100%), Branch/Decision (89%) and MC/DC(100%). | There would be no side-effects on this unit. An inspection review would be done to confirm there are no side effects.
Adc_Utils.c | 197 | Dynamic MC/DC coverage for the 'if' statement prsent in Adc_utilsLinkDoublePri() is not covered 100% because MC/DC cannot be achieved for C3. The combination to achieve 100% coverage for C3 is not possible to achieve. For the above reasons, the Dynamic Coverage Metric threshold was changed for Statement (100%), Branch/Decision (100%) and MC/DC(75%). | There would be no side-effects on this unit. An inspection review would be done to confirm there are no side effects.