## Summary
TI Confidential - NDA Restrictions
Copyright ©2022 Texas Instruments Incorporated
Dynamic Analysis Summary
Product Name | GPT
Version | 1.05.00
Hardware IP | dmtimer_dmc1ms_10_rel.1.0.x
Tool Used (with Version no) | LDRA v10.0.1
Total number of files | 3
Total number of Functions (Procedures) | 59
Number of Uncovered Functions | 0
Function Call Coverage | 100%
| Statement Coverage | Branch Coverage | MC/DC Coverage | Function Call Coverage
Expected Coverage | 100% | 100% | 100% | 100%
Average Coverage Achieved | 100% | 98% | 100% | 100%
Module | Statement Coverage | Branch Coverage | MC/DC Coverage | Function Call Coverage
GPT | 100% | 98% | 100% | 100%

## Covered File List
Sl No | File Name | Total Statements | Executed Statements | Total Branches | Executed Branches | Total MC/DC | Executed MC/DC | Comments
1 | Gpt.c | 964 | 964 | 210 | 209 | 8 | 8 | one function don’t meet the 100% coverage as Dynamic branch coverage for the 'else' statement present in Gpt_EnableNotification API is not covered since 'else' statement is not added.For the above reasons, the Dynamic Coverage Metric threshold was changed for Statement (100%),Branch/Decision (91%).
2 | Gpt_Irq.c | 24 | 24 | 5 | 5 | N/A | N/A
3 | Gpt_Gptimer.c | 290 | 290 | 19 | 18 | 2 | 2 | one function don’t meet the 100% coverage Dynamic branch coverage for True condn of while statement is not covered because the soft reset ends before checking while condition

## NonTool Based Covered File List
Consider removing this column and providing a comment column, where comments could be added maunally Or consider file level comments, extracted from file via script
Sl No | File Name | Statement Coverage | Branch Coverage | Comments | Rational for non-coverage
| N/A | N/A | N/A

## Gap Report
Purpose
The list below identifies the statements and branch of code that were not exercised by software validations done by Texas Instruments.
User of this this product is expected to analyze GAP’s and determine if functional safety needs of the system can be met or perform additional tests to achieve required coverage/functional safety needs of the system.
Location |  | Rationale | Effect on this UNIT | Legend
File Name | Line # |  |  | Location | Shall specify source file name & line number(s)
Gpt_Gptimer.c | 879 | Dynamic branch coverage for True condn of while statement is not covered because the soft reset ends before checking while condition | There would be no side-effects on this unit
Gpt.c | 821 | Dynamic branch coverage for the 'else' statement present in Gpt_EnableNotification API is not covered since 'else' statement is not added.For the above reasons, the Dynamic Coverage Metric threshold was changed for Statement (100%),Branch/Decision (91%). | There would be no side-effects on this unit