## Summary
TI Confidential - NDA Restrictions
Copyright ©2022 Texas Instruments Incorporated
Dynamic Analysis Summary
Product Name | SPI
Version | 1.05.00
Hardware IP | spi_10_rel.2.11.x
Tool Used (with Version no) | LDRA v10.0.1
Total number of files | 7
Total number of Functions (Procedures) | 85
Number of Uncovered Functions | 3
Function Call Coverage | 96%
| Statement Coverage | Branch Coverage | MC/DC Coverage | Function Call Coverage
Expected Coverage | 100% | 100% | 100% | 100%
Average Coverage Achieved | 93.32% | 86.17% | 78.38% | 96%
Module | Statement Coverage | Branch Coverage | MC/DC Coverage | Function Call Coverage
SPI | 93.32% | 86.17% | 78.38% | 96%

## Covered File List
Sl No | File Name | Total Statements | Executed Statements | Total Branches | Executed Branches | Total MC/DC | Executed MC/DC | Comments
1 | Spi.c | 1055 | 1051 | 208 | 204 | 16 | 16 | Eight functions don’t meet the 100% coverage as it has some additional checks implemented for safety reason but these conditions never occur.Also for some of these functions MC/DC combination check is not possible to achieve so it is not covered. The coverage achieved is Statement : 99%, Branch/Decision: 98% and MC/DC: 100%.
2 | Spi_Irq.c | 25 | 25 | 5 | 4 | 0 | 0 | One functions don’t meet the 100% coverage as it has some additional checks implemented for safety reason but these conditions never occur.Also for some of these functions MC/DC combination check is not possible to achieve so it is not covered. The coverage achieved is Statement : 100%, Branch/Decision: 80% and MC/DC: N/A
3 | Spi_Mcspi.c | 808 | 806 | 127 | 122 | 4 | 1 | Ten functions don’t meet the 100% coverage as it has some additional checks implemented for safety reason but these conditions never occur.Also for some of these functions MC/DC combination check is not possible to achieve so it is not covered. The coverage achieved is Statement : 99%, Branch/Decision: 96% and MC/DC: 25%
4 | Spi_Priv.c | 915 | 904 | 198 | 188 | 9 | 8 | Many functions don’t meet the 100% coverage as it has some additional checks implemented for safety reason but these conditions never occur.Also for some of these functions MC/DC combination check is not possible to achieve so it is not covered. The coverage achieved is Statement : 99%, Branch/Decision: 95% and MC/DC: 89%
5 | Spi_Dma.c | 1012 | 765 | 183 | 100 | 4 | 0 | Many functions don’t meet the 100% coverage as it has some additional checks implemented for safety reason but these conditions never occur.Also for some of these functions MC/DC combination check is not possible to achieve so it is not covered. The coverage achieved is Statement : 76%, Branch/Decision: 55% and MC/DC: 0%
6 | Spi_Utils.c | 136 | 136 | 24 | 24 | 4 | 4
7 | mcspi.c | 17 | 17 | 0 | 0 | 0 | 0 | The hardware file consists of complete IP implementation . The driver code shall not utilize complete feature of the hardware to implement the Autosar requirements. So there would be some gaps which cannot be covered.

## NonTool Based Covered File List
Consider removing this column and providing a comment column, where comments could be added maunally Or consider file level comments, extracted from file via script
Sl No | File Name | Statement Coverage | Branch Coverage | Comments | Rational for non-coverage
| N/A | N/A | N/A

## Gap Report
Purpose
The list below identifies the statements and branch of code that were not exercised by software validations done by Texas Instruments.
User of this this product is expected to analyze GAP’s and determine if functional safety needs of the system can be met or perform additional tests to achieve required coverage/functional safety needs of the system.
Location |  | Rationale | Effect on this UNIT | Legend
File Name | Line # |  |  | Location | Shall specify source file name & line number(s)
Spi.c | Line 674 | Dynamic coverage for false condition cannot be achievable as retVal is default set to E_OK | There would be no side-effects on this unit as this is an additional safety check. An inspection review would be done to confirm there are no side effects. | Rational | Shall be derived from Jira entry, which shall detail as why source was not tested. E.g. Include open defects/know issues, cannot simulate in test environment, etc…
Spi.c | Line 752 | Dynamic coverage of below fail condition cannot be achievable as Default retVal is always E_OK | There would be no side-effects on this unit as this is an additional safety check. An inspection review would be done to confirm there are no side effects.
Spi.c | Line 959 | Dynamic coverage for SPI_EVENT_PENDING is not achievable as driver Design Is not support the data over flow and | Not able to trigger the Data overflow and under flow errors
Spi.c | Line 963 | Dynamic coverage for else fail part cant be achievable. | There would be no side-effects on this unit
Spi_Irq.c | Line 129 | Dynamic coverage of below code is not possible as Spi_HwUnitObj can be verified in earlier stages | There would be no side-effects on this unit as this is an additional safety check. An inspection review would be done to confirm there are no side effects.
Spi_Mcspi.c | Line 164 | Dynamic coverage, for fail condition in for loop cannot be achievable, as hwUnitObj or hwUnit id or SPI_MAX_JOB, can be detected and report the DET error inearlier stage itself | There would be no side-effects on this unit as this is an additional safety check. An inspection review would be done to confirm there are no side effects.
Spi_Mcspi.c | Line 763 | Dynamic coverage for MC/DC cannot be achievable for True and false condition, as curRxWords is always less than numWordsTxRx if curRxBufPtr is not a NULL_PTR | There would be no side-effects on this unit as this is an additional safety check. An inspection review would be done to confirm there are no side effects.
Spi_Mcspi.c | Line 987 | Dynamic Code coverage for this statement is not covered because the hardware reset ends before timeout | There would be no side-effects on this unit as this is an additional safety check. An inspection review would be done to confirm there are no side effects.
Spi_Priv.c | Line 293 | Dynamic coverage for false condition cannot be achievable as seqResult is set to SPI_SEQ_PENDING | There would be no side-effects on this unit as this is an additional safety check. An inspection review would be done to confirm there are no side effects.
Spi_Priv.c | Line 363 | Dynamic coverage for MC/DC for below code cannot be achievable for as sequence is dependent on jobs, if all jobs done, means sequence should not be a NULL Pointer | There would be no side-effects on this unit as this is an additional safety check. An inspection review would be done to confirm there are no side effects.
Spi_Priv.c | Line 392 | Dynamic coverage for below true condition cannot be achievable as its dependend on Hardware Error during runtime | There would be no side-effects on this unit as this is an additional safety check. An inspection review would be done to confirm there are no side effects.
Spi_Priv.c | Line 718 | Dynamic analysis of below false condition is covered in test case ID 4003 | There would be no side-effects on this unit as this is an additional safety check. An inspection review would be done to confirm there are no side effects.
Spi_Priv.c | Line 737 | Dynamic analysis of below false condition is covered in test case ID 4003 | There would be no side-effects on this unit as this is an additional safety check. An inspection review would be done to confirm there are no side effects.
Spi_Priv.c | Line 895 | Dynamic analysis of below false condition is covered in test case ID 4003 | There would be no side-effects on this unit as this is an additional safety check. An inspection review would be done to confirm there are no side effects.
Spi_Priv.c | Line 1009 | Dynamic coverage cannot be possible as its dependent on the Hardwarefailure during runtime | There would be no side-effects on this unit as this is an additional safety check. An inspection review would be done to confirm there are no side effects.
Spi_Priv.c | Line 1146 | Dynamic coverage of below code for fail condn cant be achievable as its Dependent on Hardware | There would be no side-effects on this unit as this is an additional safety check. An inspection review would be done to confirm there are no side effects.
Spi_Dma.c | Line 429 | Dynamic coverage for failed condn with next condn true cannot be achievable as same condn is checked for all remaining statement | There would be no side-effects on this unit as this is an additional safety check. An inspection review would be done to confirm there are no side effects.
Spi_Dma.c | Line 551 | Dynamic coverage of below code cannot be achievable as it is dependent on the FIFO unaligned data mentioned with tha jira bug id MCAL-5185 as it will be fixed in 1.06 Release | The test case id 4004 is failed.
Spi_Dma.c | Line 586 | Dynamic coverage of below code for false condition is cannot be achieved if we Make csmode as SPI_SINGLE the driver is hung need to be covered in Release 1.06 | There would be no side-effects on this unit as this is an additional safety check. An inspection review would be done to confirm there are no side effects.
Spi_Dma.c | Line 637 | Dynamic coverage of entire function (Spi_DmaTransferReStart) is not covered, because of bug which can be covered in Release 1,06 | The test case id 4004 is failed.
Spi_Dma.c | Line 703 | Dynamic coverage for Spi_DmaFreeChannel cannot be achievable as maxHwunit isset to 0 in Spi_resetDrvObj so this is never be called | There would be no side-effects on this unit,
Spi_Dma.c | Line 803 | Dynamic coverage for below code cannot be possible the system hungs for wrong interupt value for both Tx and Rx | There would be no side-effects on this unit.
Spi_Dma.c | Line 833 | Dynamic coverage for below code cannot be possible the system hungs for wrong interupt value for both Tx and Rx | There would be no side-effects on this unit.
Spi_Dma.c | Line 962 | Dynamic coverage can be achievable for fifo unaligned data mentioned In bug MCAL-5185,can be fixed in the 1.06 Release | The test case id 4004 is failed.
Spi_Dma.c | Line 1029 | Dynamic coverage for below code cannot be achievable for fifo unaligned Data mentioned in bug MCAL-5185,can be fixed in the 1.06 Release | The test case id 4004 is failed.
Spi_Dma.c | Line 1133 | Dynamic coverage for below code cannot be achievable for fifo unaligned Data mentioned in bug MCAL-5185,can be fixed in the 1.06 Release | The test case id 4004 is failed.
Spi_Dma.c | Line 1230 | Dynamic coverage for below code cannot be achievable for fifo unaligned Data mentioned in bug MCAL-5185,can be fixed in the 1.06 Release | The test case id 4004 is failed.
Spi_Dma.c | Line 1333 | Dynamic coverage for false condn cannot be achievable as its dependent On MPU_1_0 | There would be no side-effects on this unit as this is an additional safety check. An inspection review would be done to confirm there are no side effects.
Spi_Dma.c | Line 1488 | Dynamic coverage for below code cannot be achievable for fifo unaligned Data mentioned in bug MCAL-5185,can be fixed in the 1.06 Release | The test case id 4004 is failed.